## Design
Pervious Concrete Mixture Requirements
| Required User Input | Optional User Input |  | Calculated Values
Company Name
Mix ID
Mixture Developed by
Date(s)
Aggregate Characteristics |  |  | Coarse Aggregate |  | Sand
Description
SSD Relative Density (Specific Gravity)
Absorption, %
Percent Sand
Dry Bulk Density (Dry-Rodded Unit Weight), lb/ft3
Aggregate Void Content, %
Cement Characteristics
|  |  | Portland cement |  | SCM
Description
Specific Gravity
SCM % of cementitious
Admixtures |  |  | Type/Source |  | Dosage
Admixture1 (fl. oz./cwt)
Admixture2 (fl. oz./cwt)
Admixture3 (fl.oz./cwt)
Mixture Requirements
Design Void Content, %
Water-to-Cementitous Ratio
Compaction Index, %
Recommended Paste Volume, %
User Selected Paste Volume, %
Paste volume, ft3/yd3
Note on G19: Moisture input: For less than 1%, type "0.x" where x is fractional value, eg for 0.4% type "0.4".
Note on J19: Moisture input: For less than 1%, type "0.x" where x is fractional value, eg for 0.4% type "0.4".

## Mixture Proportions
Pervious Concrete Mixture Proportions
| Required User Input | Calculated Values
Optional User Input
Mixture Proportions - for 1 cubic yard
| Mixture Component | Weight, lb | Volume (ft3) | Volume (%)
| Cement |  |  |  |  | #VALUE!
SCM
Coarse Aggregate, SSD
Sand, SSD
Water
Design Void Content, %
Total weight, lbs
Total volume, ft3
Design Density, lb/ft3
Theoretical density (void free), lb/ft3
Batch Quantities
|  | Cu. Feet |  | Cu. Yards
Batch Size
Coarse agg. total moisture, %
Sand total moisture, %
| Mixture Ingredient | Lab |  | Production
| Cement |  | lb |  | lb
| SCM |  | lb |  | lb
| Wet Coarse aggregate |  | lb |  | lb
| Wet Sand |  | lb |  | lb
| Batch Water |  | lb |  | lb
gal
| Added extra water |  | lb |  | lb
|  |  | mL |  | fl.oz
|  |  | mL |  | fl.oz
|  |  | mL |  | fl.oz
Measured Density, lb/cu.ft
Calculated Voids, %
Note on D28: Moisture input: For less than 1%, type "0.x" where x is fractional value, eg for 0.4% type "0.4".
Note on D30: Moisture input: For less than 1%, type "0.x" where x is fractional value, eg for 0.4% type "0.4".
Note on F28: Moisture input: For less than 1%, type "0.x" where x is fractional value, eg for 0.4% type "0.4".
Note on F30: Moisture input: For less than 1%, type "0.x" where x is fractional value, eg for 0.4% type "0.4".

## Calc (hidden)
Compaction_index
1%
2%
3%
4%
5%
6%
7%
8%
9% | Select_CI
10% | 5
DVC |  | DVC_cf |  | PC_SG | SCM_SG |  | SCM_perc |  | R_PV |  | U_PV
0% |  | 0 |  | 0 | 0 |  | 0 |  | 0 |  | 0
PV_perc |  | PV_cf |  | WCM | CM_SG |  | WCM_v |  | CM_vol |  | Wat_vol
0 |  | 0 |  | 0 | 0 |  | 0 |  | 0 |  | 0
CA_SSD | CA_abs | CA_dry | FA_SSD | FA_abs | FA_dry |  | Agg_SSD | Agg_dry
0 | 0 | 0 | 0 | 0 | 0 |  | 0 | 0
Agg Voids Calc
DRUW | FA_perc
0 | 0%
Vol dry CA | #DIV/0! |  | VD_Agg_Vol | Agg_VC
Vol dry FA | 0 |  | #DIV/0!
[8 empty] | Admix_1 | Admix_2 | Admix_3
CM_wt | PC_wt | SCM_wt | Wat_wt |  |  |  |  | 0 | 0 | 0
0 | 0 | 0 | 0
Agg_vol | Agg_wt | CA_wt_S | FA_wt_S
0 | 0 | 0 | 0
|  |  |  | Check Agg vol | #DIV/0!
PC_vol | SCM_vol | CA_vol | FA_vol | Wat_vol
#DIV/0! |  | #DIV/0! |  | 0
Mix Design | SSD/cy | Dry/cy | [9 empty] | 0
Cement | 0 | 0
SCM | 0 | 0
CA | 0 | 0
FA | 0 | 0
Mix water | 0 | 0
Lab Batch | cu ft |  |  |  | Production batch
Batch Size | 0 |  |  |  | Batch Size | 0
Batch Factor | 0 |  |  |  | Batch Factor | 0
CA TM | 0 |  |  |  | CA TM | 0
FA TM | 0 |  |  |  | FA TM | 0
| Batch | SSD | Abs Vol |  |  | Batch | SSD | Abs Vol
Cement |  | 0 | #DIV/0! |  | Cement |  | 0 | #DIV/0!
SCM |  | 0 | 0 |  | SCM |  | 0 | 0
CA |  | 0 | #DIV/0! |  | CA |  | 0 | #DIV/0!
FA |  | 0 | 0 |  | FA |  | 0 | 0
Water |  | 0 | 0 |  | Water |  | 0 | 0
Add Wat | 0 |  |  |  | Add Wat | 0
Vol Ingr |  |  | #DIV/0! |  |  |  |  | #DIV/0!
UW | 0 |  |  |  |  | 0
Yield
Calc voids